## Tabelle1
Input | Weight (kg) | Comment / Calculation Formula
Ligna 38 mm, assumption 700 kg/m³ | 26.6
if water content 8,4%, remaining chipboard atro | 24.3656 | water content 2,23 l
Wood content (90%) in chipboard atro | 21.929
Bound carbon in wood (50%, assumption) | 10.9645
Conversion of carbon to carbon dioxide /m² | 40.2032 | *44/12
900 panels into m² | 324
13025.8498